## Sheet1
Offset | Size | Hex Value | Value | Description
0h | 2 | 42 4D | "BM" | Magic Number (unsigned integer 66, 77)
2h | 4 | 46 00 00 00 | 70 Bytes | Size of the BMP file
6h | 2 | 00 00 | Unused | Application Specific
8h | 2 | 00 00 | Unused | Application Specific
Ah | 4 | 36 00 00 00 | 54 bytes | The offset where the bitmap data (pixels) can be found.
Eh | 4 | 28 00 00 00 | 40 bytes | The number of bytes in the header (from this point).
12h | 4 | 02 00 00 00 | 2 pixels | The width of the bitmap in pixels
16h | 4 | 02 00 00 00 | 2 pixels | The height of the bitmap in pixels
1Ah | 2 | 01 00 | 1 plane | Number of color planes being used.
1Ch | 2 | 18 00 | 24 bits | The number of bits/pixel.
1Eh | 4 | 00 00 00 00 | 0 | BI_RGB, No compression used
22h | 4 | 10 00 00 00 | 16 bytes | The size of the raw BMP data (after this header)
26h | 4 | 13 0B 00 00 | 2,835 pixels/meter | The horizontal resolution of the image
2Ah | 4 | 13 0B 00 00 | 2,835 pixels/meter | The vertical resolution of the image
2Eh | 4 | 00 00 00 00 | 0 colors | Number of colors in the palette
32h | 4 | 00 00 00 00 | 0 important colors | Means all colors are important
Start of Bitmap Data
36h | 3 | 00 00 FF | 0 0 255 | Red, Pixel (1,0)
39h | 3 | FF FF FF | 255 255 255 | White, Pixel (1,1)
3Ch | 2 | 00 00 | 0 0 | Padding for 4 byte alignment (Could be a value other than zero)
3Eh | 3 | FF 00 00 | 255 0 0 | Blue, Pixel (0,0)
41h | 3 | 00 FF 00 | 0 255 0 | Green, Pixel (0,1)
44h | 2 | 00 00 | 0 0 | Padding for 4 byte alignment (Could be a value other than zero)